## Лист1
The file size must always be 16*width*height, even if there are no shadows
Let's take the width as the w variable and the height as the h variable
h times:
	w times:
	byte	0 = no shadow, greater than 0 = shadow
With war3map.shd, the shadows are read starting from the bottom-left and ending at the top-right
Shadows are drawn over large squares of the grid (see screenshots), the formula is attached:
The formula was eye-balled but it was checked many times by trial and error!
Therefore, there is no guarantee that this formula is 100% correct!
Where "indexX" is the index of the shadow along the x-axis inside the large grid square (from 0 to 15)
Where "indexY" is the y-axis index of the shadow inside the large grid square (from 0 to 15)
Where "x" will be the coordinate of the shadow inside the large grid square
Where "y" will be the coordinate of the shadow inside the large grid square
const float shadowOffset = 512.00/15.00
After several hours of testing, I figured out that 512.00/15.00, because that's how the shadow offset is achieved as in the screenshots (see screenshots)
See screenshots
float x = indexX*shadowOffset
float y = indexY*shadowOffset
Shadows that are on the edges (with coordinate 0 or 15 along any of the axes inside the large square) - should be smaller than the usual shadow (as in the screenshots), and when crossing with border shadows from other squares, they should become a regular shadow