## Map Info
Type	Description	Explanation
int	Format version	ROC=18, TFT=25, 1.32=31; see „Version History“
IF( Format >= 16 )
int	Number of saves
int	WorldEditor version
ENDIF

IF( Format >= 27 )
int	Game version major: A
int	Game version minor: B
int	Game version patch: C
int	Game version build: D	Example: A.B.C.D = 1.31.1.12173
ENDIF

string_max(109)	Map name	Note: based on game version the name will be pulled from here, HM3W header or config() in script file. \nAccepts `TRIGSTR_`
string_max(97)	Map author
string_max(769)	Map description
IF( Format >= 8 )
string_max(49)	Recommended players
ENDIF

IF( Format <= 3 )
`unknown(4)`	unknown_v0_unk1	Ignored by new versions
`unknown(4)`	unknown_v0_unk2	Ignored by new versions
ELSEIF( Format <= 8 )
float	unknown_v4_float1	Ignored by new versions, only observed 6
int	unknown_v4_int1	Ignored by new versions, only observed 1
float	unknown_v4_float2	Ignored by new versions, only observed 24
float	unknown_v4_float3	Ignored by new versions, only observed 6
float	unknown_v4_float4	Ignored by new versions, only observed 18
int	unknown_v4_int2	Ignored by new versions, only observed 480
ENDIF

`float[8]`	Camera bounds	Left, bottom, right, top; Left, top, right, bottom
IF( Format >= 14 )
`int[4]`	Size of map's unplayable area	Variables A, B, C, D. See below
ENDIF

IF( Format >= 1)
int	Width of playable map area	E, map width = A+E+B
int	Height of playable map area	F, map height = C+F+D
ENDIF

IF( Format >= 2 )
IF( Format <= 8)
int	unknown_v3_int1	Ignored by new versions
ENDIF
int	Map flags	See Map flags; if Format <= 14: enable the flag „Show water waves on cliff shores“
ENDIF

IF( Format >= 8 )
char	Terrain: main tile type	Example: 'A' - Ashenvale, 'L' - Summer Lordaeron
ENDIF

IF( Format >= 17 )
int	Number of loading screen background for standard campaigns	-1 = none or an imported loading screen is used
ENDIF

IF( Format >= 10 && Format != 18 && Format != 19 )		Note: for (10 <= FORMAT <= 17) the game stores this path in a different location, implying it might have had a different meaning
string_max(260)	Imported loading screen path
ENDIF

IF( Format >= 10 )
string_max(6145)	Loading screen text
IF( Format >= 11 )
string_max(97)	Loading screen title
string_max(145)	Loading screen subtitle
ENDIF
ENDIF

IF( Format >= 17 )
int	Use game data set version	0 = Default (based on map melee status), 1 = Custom (1.01), 2 = Melee (latest patch). Set to INT_MAX in v26 ROC, not v26 TFT
ENDIF

IF( Format >= 13 && Format != 18 && Format != 19 )
IF( Format <= 17 )
string_max(260)	Unknown meaning of path
ELSE		i.e. if Format >= 20, same string is used as prologue path
string_max(260)	Imported loading screen path for prologue
ENDIF
ENDIF

IF( Format >= 13 )
string_max(6145)	Prologue screen text
string_max(97)	Prologue screen title
string_max(145)	Prologue screen subtitle
ENDIF

IF( Format >= 19 )
int	Ambient fog type	0=Not enabled, above zero = number in fog style list (confirmation?)
float	Fog start height (Z-axis)
float	Fog end height (Z-axis)
float	Fog density
byte	Fog color R	Red
byte	Fog color G	Green
byte	Fog color B	Blue
byte	Fog color A	Transparency (Alpha)
ENDIF

IF( Format >= 21 )
`char[4]`	Global weather rawcode ID	0=none
ENDIF

IF( Format >= 22 )
string_max(32)	Custom sound environment
ENDIF

IF( Format >= 23 )
char	Custom light environment	Example: 'A' - Ashenvale, 'L' - Summer Lordaeron
ENDIF

IF( Format >= 25 )
byte	Water tint color R	Red
byte	Water tint color G	Green
byte	Water tint color B	Blue
byte	Water tint color A	Transparency (Alpha)
ENDIF

IF( Format >= 28 )
int	Scripting language	0=JASS, 1=Lua
ENDIF

IF( Format >= 29 )
int	Supported graphics modes	1=SD, 2=HD, 3=SD+HD
ENDIF

IF( Format >= 30 )
int	Game data version	0=ROC, 1=TFT
ENDIF

IF( TRAILING_LEVEL >= 1 )		It’s an outside condition, can be detected by checking for EOF
int	Number of players	Variable i
	repeat i times, see Player Data
ENDIF

IF( TRAILING_LEVEL >= 2 )		It’s an outside condition, can be detected by checking for EOF
IF( Format >= 3 )		// Needs confirmation, TODO
int	Number of teams (forces)	Variable i
	repeat i times, see Team Data
ENDIF
ENDIF

IF( TRAILING_LEVEL >= 3 )		It’s an outside condition, can be detected by checking for EOF
IF( Format >= 6 )
int	Number of Custom Upgrades	Variable i
	repeat i times, see Custom Upgrade Data
ENDIF

IF( Format >= 7 )
int	Number of Custom Tech	Variable i
	repeat i times, see Custom Tech Data
ENDIF

IF( Format >= 12 )
int	Number of Random Unit Tables (groups)	Variable i
	repeat i times, see Random Unit Table Data
ENDIF

IF( Format >= 24 )
int	Number of Random Item Tables	Variable i
	repeat i times, see Item Table Data
ENDIF

IF( Format == 26 || Format == 27 )
int	Scripting language	Not used or available in public versions. See „Scripting language“ above
ENDIF
ENDIF		End of TRAILING_LEVEL 3